## Register Map
Section | Address | Direction | Register Name | Description | Data Type | Units / Encoding | Notes
SYSTEM / HANDSHAKE | 100 | PLC->PC | VISION_TRIGGER | Start complete vision inspection cycle | COIL / BOOL | 0/1 | Rising edge requests inspection
SYSTEM / HANDSHAKE | 101 | PLC->PC | MACHINE_NUMBER | Physical machine/station ID | UINT16
SYSTEM / HANDSHAKE | 102 | PC->PLC | PC_HEARTBEAT | PC heartbeat for PLC watchdog | COIL / BOOL | 0/1 | Toggle periodically
SYSTEM / HANDSHAKE | 103 | PLC->PC | MODEL_SELECT | Selected product/model code | UINT16 |  | Model change initiates model loading
SYSTEM / HANDSHAKE | 104 | PLC->PC | CYCLE_ID | Unique workpiece/production cycle ID | UINT16 |  | Associates results with cycle
SYSTEM / HANDSHAKE | 105 | PLC->PC | PLC_STATUS | Current PLC/machine state | UINT16 |  | Status codes to be agreed
SYSTEM / HANDSHAKE | 106 | PC->PLC | PC_STATUS | Current PC/vision software state | UINT16 |  | Status codes to be agreed
SYSTEM / HANDSHAKE | 107 | PLC->PC | VISION_COMMAND | General command from PLC to PC | UINT16 |  | Commands to be defined
SYSTEM / HANDSHAKE | 108 | PC->PLC | VISION_STATUS | Current vision process state | UINT16 |  | IDLE/BUSY/COMPLETE/ERROR
SYSTEM / HANDSHAKE | 109 | PC->PLC | VISION_ERROR_CODE | General vision-system error code | UINT16 |  | 0 = no error
MODEL INITIALIZATION | 110 | PC->PLC | MODEL_ACK | PC confirms requested model received | COIL / BOOL | 0/1 | Boolean/coil address; numeric address is proposed
MODEL INITIALIZATION | 111 | PC->PLC | MODEL_VALID | Selected model/configuration validity | COIL / BOOL | 0/1 | 1 = valid
MODEL INITIALIZATION | 112 | PC->PLC | MODEL_VERSION | Vision configuration version | UINT16
MODEL INITIALIZATION | 113 | PC->PLC | DEFAULT_POSITION_READY | Default capture positions written | COIL / BOOL | 0/1 | Boolean/coil address; numeric address is proposed
MODEL INITIALIZATION | 114 | PC->PLC | MODEL_READY | Model fully loaded and ready | COIL / BOOL | 0/1 | PLC should wait for this
MODEL INITIALIZATION | 115 | PC->PLC | MODEL_ERROR_CODE | Model loading/configuration error | UINT16
DEFAULT CAMERA CAPTURE POSITIONS | 120 | PC->PLC | CAM1_CAPTURE_X | Camera 1 absolute capture X position | UINT16 | Absolute position | Updated once per model change
DEFAULT CAMERA CAPTURE POSITIONS | 121 | PC->PLC | CAM1_CAPTURE_Y | Camera 1 absolute capture Y position | UINT16 | Absolute position
DEFAULT CAMERA CAPTURE POSITIONS | 122 | PC->PLC | CAM1_CAPTURE_Z | Camera 1 absolute capture Z position | UINT16 | Absolute position
DEFAULT CAMERA CAPTURE POSITIONS | 123 | PC->PLC | CAM2_CAPTURE_X | Camera 2 absolute capture X position | UINT16 | Absolute position
DEFAULT CAMERA CAPTURE POSITIONS | 124 | PC->PLC | CAM2_CAPTURE_Y | Camera 2 absolute capture Y position | UINT16 | Absolute position
DEFAULT CAMERA CAPTURE POSITIONS | 125 | PC->PLC | CAM2_CAPTURE_Z | Camera 2 absolute capture Z position | UINT16 | Absolute position
DEFAULT CAMERA CAPTURE POSITIONS | 126 | PC->PLC | CAM3_CAPTURE_X | Camera 3 absolute capture X position | UINT16 | Absolute position
DEFAULT CAMERA CAPTURE POSITIONS | 127 | PC->PLC | CAM3_CAPTURE_Y | Camera 3 absolute capture Y position | UINT16 | Absolute position
DEFAULT CAMERA CAPTURE POSITIONS | 128 | PC->PLC | CAM3_CAPTURE_Z | Camera 3 absolute capture Z position | UINT16 | Absolute position
DEFAULT CAMERA CAPTURE POSITIONS | 129 | PC->PLC | CAM4_CAPTURE_X | Camera 4 absolute capture X position | UINT16 | Absolute position
DEFAULT CAMERA CAPTURE POSITIONS | 130 | PC->PLC | CAM4_CAPTURE_Y | Camera 4 absolute capture Y position | UINT16 | Absolute position
DEFAULT CAMERA CAPTURE POSITIONS | 131 | PC->PLC | CAM4_CAPTURE_Z | Camera 4 absolute capture Z position | UINT16 | Absolute position
DEFAULT CAMERA CAPTURE POSITIONS | 132 | PLC->PC | CAMERA_POSITION_STATUS | Overall camera movement status | UINT16
DEFAULT CAMERA CAPTURE POSITIONS | 133 | PLC->PC | CAMERA_POSITION_ERROR | Camera movement error code | UINT16
CAMERA / VISION CONTROL | 140 | PLC->PC | CAM1_TRIGGER | Inspect Camera 1 only | COIL / BOOL | 0/1 | Boolean/coil address; numeric address is proposed
CAMERA / VISION CONTROL | 141 | PLC->PC | CAM2_TRIGGER | Inspect Camera 2 only | COIL / BOOL | 0/1 | Boolean/coil address; numeric address is proposed
CAMERA / VISION CONTROL | 142 | PLC->PC | CAM3_TRIGGER | Inspect Camera 3 only | COIL / BOOL | 0/1 | Boolean/coil address; numeric address is proposed
CAMERA / VISION CONTROL | 143 | PLC->PC | CAM4_TRIGGER | Inspect Camera 4 only | COIL / BOOL | 0/1 | Boolean/coil address; numeric address is proposed
CAMERA / VISION CONTROL | 144 | PC->PLC | CAM1_VISION_COMPLETE | Camera 1 result ready | COIL / BOOL | 0/1 | Boolean/coil address; numeric address is proposed
CAMERA / VISION CONTROL | 145 | PC->PLC | CAM2_VISION_COMPLETE | Camera 2 result ready | COIL / BOOL | 0/1 | Boolean/coil address; numeric address is proposed
CAMERA / VISION CONTROL | 146 | PC->PLC | CAM3_VISION_COMPLETE | Camera 3 result ready | COIL / BOOL | 0/1 | Boolean/coil address; numeric address is proposed
CAMERA / VISION CONTROL | 147 | PC->PLC | CAM4_VISION_COMPLETE | Camera 4 result ready | COIL / BOOL | 0/1 | Boolean/coil address; numeric address is proposed
CAMERA / VISION CONTROL | 148 | PC->PLC | CAM1_STATUS | Camera 1 connection/capture status | COIL / BOOL | 0/1 | Boolean/coil address; numeric address is proposed
CAMERA / VISION CONTROL | 149 | PC->PLC | CAM2_STATUS | Camera 2 connection/capture status | COIL / BOOL | 0/1 | Boolean/coil address; numeric address is proposed
CAMERA / VISION CONTROL | 150 | PC->PLC | CAM3_STATUS | Camera 3 connection/capture status | COIL / BOOL | 0/1 | Boolean/coil address; numeric address is proposed
CAMERA / VISION CONTROL | 151 | PC->PLC | CAM4_STATUS | Camera 4 connection/capture status | COIL / BOOL | 0/1 | Boolean/coil address; numeric address is proposed
CAMERA / VISION CONTROL | 152 | PC->PLC | CAM1_CAPTURE_STATUS | Latest Camera 1 acquisition status | UINT16
CAMERA / VISION CONTROL | 153 | PC->PLC | CAM2_CAPTURE_STATUS | Latest Camera 2 acquisition status | UINT16
CAMERA / VISION CONTROL | 154 | PC->PLC | CAM3_CAPTURE_STATUS | Latest Camera 3 acquisition status | UINT16
CAMERA / VISION CONTROL | 155 | PC->PLC | CAM4_CAPTURE_STATUS | Latest Camera 4 acquisition status | UINT16
VISION OFFSETS | 160 | PC->PLC | G1_VISION_OFFSET_X | Vision X correction for screwdriver 1 | INT16 | mm | Only offset values are in mm
VISION OFFSETS | 161 | PC->PLC | G1_VISION_OFFSET_Y | Vision Y correction for screwdriver 1 | INT16 | mm
VISION OFFSETS | 162 | PC->PLC | G2_VISION_OFFSET_X | Vision X correction for screwdriver 2 | INT16 | mm
VISION OFFSETS | 163 | PC->PLC | G2_VISION_OFFSET_Y | Vision Y correction for screwdriver 2 | INT16 | mm
VISION OFFSETS | 164 | PC->PLC | G3_VISION_OFFSET_X | Vision X correction for screwdriver 3 | INT16 | mm
VISION OFFSETS | 165 | PC->PLC | G3_VISION_OFFSET_Y | Vision Y correction for screwdriver 3 | INT16 | mm
VISION OFFSETS | 166 | PC->PLC | G4_VISION_OFFSET_X | Vision X correction for screwdriver 4 | INT16 | mm
VISION OFFSETS | 167 | PC->PLC | G4_VISION_OFFSET_Y | Vision Y correction for screwdriver 4 | INT16 | mm
FINAL SCREWDRIVER TARGET POSITIONS | 180 | PC->PLC | G1_TARGET_X | Screwdriver 1 absolute X target | UINT16 | Absolute position | Final calculated target
FINAL SCREWDRIVER TARGET POSITIONS | 181 | PC->PLC | G1_TARGET_Y | Screwdriver 1 absolute Y target | UINT16 | Absolute position
FINAL SCREWDRIVER TARGET POSITIONS | 182 | PC->PLC | G1_TARGET_Z | Screwdriver 1 absolute Z target | UINT16 | Absolute position
FINAL SCREWDRIVER TARGET POSITIONS | 183 | PC->PLC | G2_TARGET_X | Screwdriver 2 absolute X target | UINT16 | Absolute position
FINAL SCREWDRIVER TARGET POSITIONS | 184 | PC->PLC | G2_TARGET_Y | Screwdriver 2 absolute Y target | UINT16 | Absolute position
FINAL SCREWDRIVER TARGET POSITIONS | 185 | PC->PLC | G2_TARGET_Z | Screwdriver 2 absolute Z target | UINT16 | Absolute position
FINAL SCREWDRIVER TARGET POSITIONS | 186 | PC->PLC | G3_TARGET_X | Screwdriver 3 absolute X target | UINT16 | Absolute position
FINAL SCREWDRIVER TARGET POSITIONS | 187 | PC->PLC | G3_TARGET_Y | Screwdriver 3 absolute Y target | UINT16 | Absolute position
FINAL SCREWDRIVER TARGET POSITIONS | 188 | PC->PLC | G3_TARGET_Z | Screwdriver 3 absolute Z target | UINT16 | Absolute position
FINAL SCREWDRIVER TARGET POSITIONS | 189 | PC->PLC | G4_TARGET_X | Screwdriver 4 absolute X target | UINT16 | Absolute position
FINAL SCREWDRIVER TARGET POSITIONS | 190 | PC->PLC | G4_TARGET_Y | Screwdriver 4 absolute Y target | UINT16 | Absolute position
FINAL SCREWDRIVER TARGET POSITIONS | 191 | PC->PLC | G4_TARGET_Z | Screwdriver 4 absolute Z target | UINT16 | Absolute position
POSITION VALIDATION / RESULTS | 200 | PC->PLC | G1_POSITION_VALID | Screwdriver 1 target within allowed limits | COIL / BOOL | 0/1 | Boolean/coil address; numeric address is proposed
POSITION VALIDATION / RESULTS | 201 | PC->PLC | G2_POSITION_VALID | Screwdriver 2 target within allowed limits | COIL / BOOL | 0/1 | Boolean/coil address; numeric address is proposed
POSITION VALIDATION / RESULTS | 202 | PC->PLC | G3_POSITION_VALID | Screwdriver 3 target within allowed limits | COIL / BOOL | 0/1 | Boolean/coil address; numeric address is proposed
POSITION VALIDATION / RESULTS | 203 | PC->PLC | G4_POSITION_VALID | Screwdriver 4 target within allowed limits | COIL / BOOL | 0/1 | Boolean/coil address; numeric address is proposed
POSITION VALIDATION / RESULTS | 204 | PC->PLC | G1_RESULT | Vision result for screwdriver 1 | UINT16 | 0=Not processed, 1=GOOD, 2=NG, 3=ERROR
POSITION VALIDATION / RESULTS | 205 | PC->PLC | G2_RESULT | Vision result for screwdriver 2 | UINT16 | 0=Not processed, 1=GOOD, 2=NG, 3=ERROR
POSITION VALIDATION / RESULTS | 206 | PC->PLC | G3_RESULT | Vision result for screwdriver 3 | UINT16 | 0=Not processed, 1=GOOD, 2=NG, 3=ERROR
POSITION VALIDATION / RESULTS | 207 | PC->PLC | G4_RESULT | Vision result for screwdriver 4 | UINT16 | 0=Not processed, 1=GOOD, 2=NG, 3=ERROR
POSITION VALIDATION / RESULTS | 208 | PC->PLC | G1_ERROR_CODE | Detailed G1 vision error | UINT16
POSITION VALIDATION / RESULTS | 209 | PC->PLC | G2_ERROR_CODE | Detailed G2 vision error | UINT16
POSITION VALIDATION / RESULTS | 210 | PC->PLC | G3_ERROR_CODE | Detailed G3 vision error | UINT16
POSITION VALIDATION / RESULTS | 211 | PC->PLC | G4_ERROR_CODE | Detailed G4 vision error | UINT16
OVERALL VISION RESULT | 220 | PC->PLC | VISION_RESULT | Overall result of complete vision cycle | UINT16 | 0=Not processed, 1=GOOD, 2=NG, 3=ERROR
OVERALL VISION RESULT | 221 | PC->PLC | VISION_COMPLETE | All vision results are ready for PLC | COIL / BOOL | 0/1 | Write LAST
OVERALL VISION RESULT | 222 | PLC->PC | RESULT_ACK | PLC acknowledges reading/accepting results | COIL / BOOL | 0/1 | Boolean/coil address; numeric address is proposed
OVERALL VISION RESULT | 223 | PC->PLC | RESULT_ID | Cycle/result identifier | UINT16
SCREWDRIVER STATUS | 230 | PLC->PC | G1_SCREW_STATUS | Screwdriver 1 screwing status/result | UINT16
SCREWDRIVER STATUS | 231 | PLC->PC | G2_SCREW_STATUS | Screwdriver 2 screwing status/result | UINT16
SCREWDRIVER STATUS | 232 | PLC->PC | G3_SCREW_STATUS | Screwdriver 3 screwing status/result | UINT16
SCREWDRIVER STATUS | 233 | PLC->PC | G4_SCREW_STATUS | Screwdriver 4 screwing status/result | UINT16
SCREWDRIVER STATUS | 234 | PLC->PC | G1_POSITION_REACHED | PLC confirms G1 reached target | COIL / BOOL | 0/1 | Boolean/coil address; numeric address is proposed
SCREWDRIVER STATUS | 235 | PLC->PC | G2_POSITION_REACHED | PLC confirms G2 reached target | COIL / BOOL | 0/1 | Boolean/coil address; numeric address is proposed
SCREWDRIVER STATUS | 236 | PLC->PC | G3_POSITION_REACHED | PLC confirms G3 reached target | COIL / BOOL | 0/1 | Boolean/coil address; numeric address is proposed
SCREWDRIVER STATUS | 237 | PLC->PC | G4_POSITION_REACHED | PLC confirms G4 reached target | COIL / BOOL | 0/1 | Boolean/coil address; numeric address is proposed
SCREWDRIVER STATUS | 238 | PLC->PC | G1_SCREW_COMPLETE | Screw operation G1 completed | COIL / BOOL | 0/1 | Boolean/coil address; numeric address is proposed
SCREWDRIVER STATUS | 239 | PLC->PC | G2_SCREW_COMPLETE | Screw operation G2 completed | COIL / BOOL | 0/1 | Boolean/coil address; numeric address is proposed
SCREWDRIVER STATUS | 240 | PLC->PC | G3_SCREW_COMPLETE | Screw operation G3 completed | COIL / BOOL | 0/1 | Boolean/coil address; numeric address is proposed
SCREWDRIVER STATUS | 241 | PLC->PC | G4_SCREW_COMPLETE | Screw operation G4 completed | COIL / BOOL | 0/1 | Boolean/coil address; numeric address is proposed
DIAGNOSTICS | 250 | PC->PLC | LAST_CYCLE_TIME | Most recent complete vision cycle time | UINT16 | ms (proposed)
DIAGNOSTICS | 251 | PC->PLC | VISION_PROCESS_TIME | Vision algorithm processing time | UINT16 | ms (proposed)
DIAGNOSTICS | 252 | PC->PLC | CAMERA_PROCESS_TIME | Camera acquisition/processing time | UINT16 | ms (proposed)
DIAGNOSTICS | 253 | PC->PLC | LAST_ERROR_CODE | Most recent PC/vision error | UINT16
DIAGNOSTICS | 254 | PC->PLC | ERROR_CAMERA_ID | Camera associated with last error | UINT16
DIAGNOSTICS | 255 | PC->PLC | SOFTWARE_VERSION | Vision software version | UINT16
RESERVED | 260 |  | RESERVED_260 | Reserved for future expansion | UINT16 |  | 260-299 reserved
RESERVED | 261 |  | RESERVED_261 | Reserved for future expansion | UINT16 |  | 260-299 reserved

## Protocol Overview
Item | Definition
Machine | 4 independent screwdrivers; each has X/Y/Z axes
Position convention | All machine positions are ABSOLUTE positions
Vision offset convention | Only vision compensation values are offsets in mm
PC responsibility | Camera capture, vision processing, offset calculation and final absolute screw target calculation
PLC responsibility | Machine sequence, camera/gantry movement, axis control and screwing
Model change | PC loads model configuration and writes default camera capture X/Y/Z positions once per model change
Production cycle | PLC requests inspection; PC calculates results and final absolute screwdriver positions
Completion rule | PC writes VISION_COMPLETE only after all result/position registers are updated; it is written LAST
Safety/validation | PLC should not execute a screwdriver target when its POSITION_VALID register is 0
Address status | All register numbers in this workbook are proposed and must be agreed with the PLC team
Boolean convention | All signals whose only valid values are 0/1 are COIL/BOOL rather than UINT16 holding registers.

## Handshake Sequence
Step | Phase | Direction | Action
1 | Model Change | PLC -> PC | PLC changes MODEL_SELECT.
2 | Model Change | PC | PC detects model change and loads model configuration.
3 | Model Change | PC -> PLC | PC sets MODEL_ACK.
4 | Model Change | PC -> PLC | PC sets MODEL_VALID.
5 | Model Change | PC -> PLC | PC writes CAM1-CAM4 default capture X/Y/Z positions.
6 | Model Change | PC -> PLC | PC sets DEFAULT_POSITION_READY.
7 | Model Change | PC -> PLC | PC sets MODEL_READY.
8 | Production | PLC | PLC permits production only when MODEL_READY is active.
9 | Production | PLC | Object arrives and PLC initializes holders.
10 | Production | PLC | PLC generates/updates CYCLE_ID.
11 | Production | PLC | PLC moves cameras to model default capture positions.
12 | Production | PLC | PLC confirms camera position ready.
13 | Production | PLC -> PC | PLC raises VISION_TRIGGER.
14 | Production | PC | PC captures images and performs vision processing.
15 | Production | PC | PC calculates vision offsets in mm.
16 | Production | PC | PC calculates final absolute screwdriver X/Y/Z positions.
17 | Production | PC -> PLC | PC writes offsets, target positions, validity, results and errors.
18 | Production | PC -> PLC | PC writes VISION_RESULT.
19 | Production | PC -> PLC | PC writes VISION_COMPLETE LAST.
20 | Production | PLC | PLC validates results and POSITION_VALID flags.
21 | Production | PLC | PLC moves each screwdriver to its absolute target.
22 | Production | PLC | PLC performs screw operation.
23 | Production | PLC -> PC | PLC sets RESULT_ACK after accepting results.